## materials2
Project parameters
name | amount
htp_mass | 296
vtp_mass | 596
engineNacelle_mass | 426.152
enginePylon_mass | 1000
engineSystems_mass | 450
gearbox_mass | 900
gasTurbine_mass | 720
furnishing_mass | 400
Database | materials2
format | Brightway2 copy
Activity | AFRP production
code | fab05c17548a44a0a7852635c994794b
location | GLO
reference product | AFRP
type | process
unit | kilogram
worksheet name | materials
Exchanges
name | amount | database | location | unit | categories | type | reference product
Carbon dioxide, fossil | 1 | biosphere3 |  | kilogram | air::urban air close to ground | biosphere
AFRP production | 1 | materials2 | GLO | kilogram |  | production | AFRP
market for carbon fibre reinforced plastic, injection moulded | 1 | cutoff391 | GLO | kilogram |  | technosphere | carbon fibre reinforced plastic, injection moulded
Activity | CFRP production
code | a835e7d64a65472db62efc6458d76afe_copy1
location | GLO
reference product | CFRP
type | process
unit | kilogram
worksheet name | materials
Exchanges
name | amount | database | location | unit | type | reference product
CFRP production | 1 | materials2 | GLO | kilogram | production | CFRP
Pyrolytic carbon | 0.5 | materials2 | GLO | kilogram | technosphere | Pyrolytic carbon
market for carbon fibre reinforced plastic, injection moulded | 0.5 | cutoff391 | GLO | kilogram | technosphere | carbon fibre reinforced plastic, injection moulded
Activity | GFRP production
code | cd16b5591d9e48f3a3ad7bed69a7f250
location | GLO
reference product | GFRP
type | process
unit | kilogram
worksheet name | materials
Exchanges
name | amount | database | location | unit | categories | type | reference product
Methane, bromochlorodifluoro-, Halon 1211 | 1 | biosphere3 |  | kilogram | air::lower stratosphere + upper troposphere | biosphere
GFRP production | 1 | materials2 | GLO | kilogram |  | production | GFRP
market for glass fibre reinforced plastic, polyamide, injection moulded | 1 | cutoff391 | GLO | kilogram |  | technosphere | glass fibre reinforced plastic, polyamide, injection moulded
Activity | High-Strength Steel
code | d7163e2b875a420995749f0eed63de0d_copy1
location | GLO
reference product | High-Strength Steel
type | process
unit | kilogram
worksheet name | materials
Exchanges
name | amount | database | location | unit | type | reference product
High-Strength Steel | 1 | materials2 | GLO | kilogram | production | High-Strength Steel
market for steel, chromium steel 18/8 | 1 | cutoff391 | GLO | kilogram | technosphere | steel, chromium steel 18/8
Activity | Ni-based Superalloy production
code | edad4946ef5a4ed78c3c9206735edc5a_copy1
location | GLO
reference product | Ni-based Superalloy
type | process
unit | kilogram
worksheet name | materials
Exchanges
name | amount | database | location | unit | categories | type | reference product
Carbon monoxide, fossil | 1 | biosphere3 |  | kilogram | air::low population density, long-term | biosphere
Ni-based Superalloy production | 1 | materials2 | GLO | kilogram |  | production | Ni-based Superalloy
market for aluminium, primary, ingot | 0.004 | cutoff391 | IAI Area, EU27 & EFTA | kilogram |  | technosphere | aluminium, primary, ingot
market for carbon black | 0.004 | cutoff391 | GLO | kilogram |  | technosphere | carbon black
market for chromium | 0.186 | cutoff391 | GLO | kilogram |  | technosphere | chromium
market for iron pellet | 0.185 | cutoff391 | GLO | kilogram |  | technosphere | iron pellet
market for manganese | 0.002 | cutoff391 | GLO | kilogram |  | technosphere | manganese
market for molybdenum | 0.031 | cutoff391 | GLO | kilogram |  | technosphere | molybdenum
market for nickel, class 1 | 0.576 | cutoff391 | GLO | kilogram |  | technosphere | nickel, class 1
market for silicon, metallurgical grade | 0.003 | cutoff391 | GLO | kilogram |  | technosphere | silicon, metallurgical grade
market for titanium | 0.009 | cutoff391 | GLO | kilogram |  | technosphere | titanium
Activity | Pyrolytic carbon
code | 421695138c4741af8deeb228ed68b13d
location | GLO
reference product | Pyrolytic carbon
type | process
unit | kilogram
Exchanges
name | amount | database | location | unit | categories | type | reference product
Carbon dioxide, fossil | 0.35 | biosphere3 |  | kilogram | air::urban air close to ground | biosphere
Pyrolytic carbon | 0.65 | materials2 | GLO | kilogram |  | production | Pyrolytic carbon
sawing, softwood | 1 | cutoff391 | Europe without Switzerland | kilogram |  | technosphere | sawdust, loose, wet, measured as dry mass
Activity | Ti64 production
code | 0508a9434cd24602a9e74cdfd0f70e34
location | GLO
reference product | Ti64
type | process
unit | kilogram
worksheet name | materials
Exchanges
name | amount | database | location | unit | categories | type | reference product
Carbon dioxide, fossil | 1 | biosphere3 |  | kilogram | air | biosphere
Carbon monoxide, fossil | 1 | biosphere3 |  | kilogram | air::low population density, long-term | biosphere
Ti64 production | 1 | materials2 | GLO | kilogram |  | production | Ti64
market for aluminium, primary, ingot | 0.06 | cutoff391 | IAI Area, EU27 & EFTA | kilogram |  | technosphere | aluminium, primary, ingot
market for tantalum powder, capacitor-grade | 0.04 | cutoff391 | GLO | kilogram |  | technosphere | tantalum powder, capacitor-grade
market for titanium | 0.9 | cutoff391 | GLO | kilogram |  | technosphere | titanium