## fuelcell_exact202307
cutoff | 10
Database | fuelcell_exact202307
format | Excel spreadsheet
Activity | Catalyst
reference product | Catalyst
comment | Taken from: M. Miotti, J. Hoffer, C. Bauer. Integrated environmental and economic assessment of current and future fuel cell vehicles. Int. J. Life Cycle Assess (2017) 22-94-110. DOI 10.1007/s11367-015-0986-4
location | GLO
production amount | 1
unit | m2
Exchanges
name | amount | unit | database | categories | location | type | reference product | Comment
market for platinum | 0.0067272 | kg | cutoff391 |  | GLO | technosphere | platinum | Miotti et al.; Platinum
market for carbon black | 0.0020181 | kg | cutoff391 |  | GLO | technosphere | carbon black | Miotti et al.; Carbon particles
market for tetrafluoroethylene | 0.00025227 | kg | cutoff391 |  | GLO | technosphere | tetrafluoroethylene | Miotti et al.; Polytetrafluoroethylene
market for solvent, organic | 0.058863 | kg | cutoff391 |  | GLO | technosphere | solvent, organic | Miotti et al.; Solvent
selective coating, copper sheet, sputtering | 1.6818 | m2 | cutoff391 |  | DE | technosphere | selective coat, copper sheet, sputter deposition | Miotti et al.; Coating
Electricity mix, 1kWh, 2050 | 8.4089 | kilowatt hour | fuelcell_exact202307 |  | DE | technosphere | Electricity mix, 1kWh, 2050 | Scenario 2050 DE; Plant Electricity
Activity | Membrane
reference product | Membrane
comment | Taken from: M. Miotti, J. Hoffer, C. Bauer. Integrated environmental and economic assessment of current and future fuel cell vehicles. Int. J. Life Cycle Assess (2017) 22-94-110. DOI 10.1007/s11367-015-0986-4
location | GLO
production amount | 1
unit | m2
Exchanges
name | amount | unit | database | categories | location | type | reference product | Comment
market for tetrafluoroethylene | 0.082431 | kg | cutoff391 |  | GLO | technosphere | tetrafluoroethylene | Miotti et al.; Tetraflouroethylene
market for sulfur trioxide | 0.0032973 | kg | cutoff391 |  | RER | technosphere | sulfur trioxide | Miotti et al.; Sulfuric trioxide
market for tetrafluoroethylene | 0.0082431 | kg | cutoff391 |  | GLO | technosphere | tetrafluoroethylene | Miotti et al.; Expanded PTFE (ePTFE)
fleece production, polyethylene | 0.087377 | kg | cutoff391 |  | RER | technosphere | fleece, polyethylene | Miotti et al.; Production regular membrane
Activity | Carbon Fibre Production
reference product | Carbon Fibre
comment | Taken from: M. Miotti, J. Hoffer, C. Bauer. Integrated environmental and economic assessment of current and future fuel cell vehicles. Int. J. Life Cycle Assess (2017) 22-94-110. DOI 10.1007/s11367-015-0986-4
location | GLO
production amount | 1
unit | kg
Exchanges
name | amount | unit | database | categories | location | type | reference product | Comment
methyl methacrylate production | 0.91 | kg | cutoff391 |  | RER | technosphere | methyl methacrylate | Bekel and Pauliuk (Schmidt and Watson (2014)); methyl methacrylate
market for acrylonitrile | 0.91 | kg | cutoff391 |  | GLO | technosphere | acrylonitrile | Bekel and Pauliuk (Schmidt and Watson (2014)); acrylonitrile
market for nitrogen, liquid | 10 | kg | cutoff391 |  | RER | technosphere | nitrogen, liquid | Bekel and Pauliuk (Schmidt and Watson (2014)); nitrogen, liquid
market for tap water | 2.88 | kg | cutoff391 |  | Europe without Switzerland | technosphere | tap water | Bekel and Pauliuk (Schmidt and Watson (2014)); tap water
market for epoxy resin, liquid | 0.01 | kg | cutoff391 |  | RER | technosphere | epoxy resin, liquid | Bekel and Pauliuk (Schmidt and Watson (2014)); epoxy resin, liquid
market for sulfuric acid | 0.02 | kg | cutoff391 |  | RER | technosphere | sulfuric acid | Bekel and Pauliuk (Schmidt and Watson (2014)); sulfuric acid
market for heat, district or industrial, natural gas | 3.1 | MJ | cutoff391 |  | Europe without Switzerland | technosphere | heat, district or industrial, natural gas | Bekel and Pauliuk (Schmidt and Watson (2014)); process heat, district or industrial, natural gas
Electricity mix, 1kWh, 2050 | 1.94 | kWh | fuelcell_exact202307 |  | DE | technosphere | Electricity mix, 1kWh, 2050 | Scenario 2050 DE; Plant Electricity
Sulfuric acid | 0.0199 | kg | biosphere3 | water::surface water |  | biosphere |  | Bekel and Pauliuk (Schmidt and Watson (2014)); Carbon fibre production, 1kg
Ethane | 1.01e-05 | kg | biosphere3 | air |  | biosphere |  | Bekel and Pauliuk (Schmidt and Watson (2014)); Sulfuric acid, emission to water
Ammonia | 0.00116 | kg | biosphere3 | air |  | biosphere |  | Bekel and Pauliuk (Schmidt and Watson (2014)); Ethane, emission to air
Cyanide | 0.00324 | kg | biosphere3 | air |  | biosphere |  | Bekel and Pauliuk (Schmidt and Watson (2014)); Ammonia, emission to air
Carbon monoxide, fossil | 0.00324 | kg | biosphere3 | air |  | biosphere |  | Bekel and Pauliuk (Schmidt and Watson (2014)); Cyanide, emission to air
Carbon dioxide, fossil | 1.01 | kg | biosphere3 | air |  | biosphere |  | Bekel and Pauliuk (Schmidt and Watson (2014)); Carbon monoxide
Activity | Gas diffusion layer
reference product | Gas diffusion layer
comment | Taken from: M. Miotti, J. Hoffer, C. Bauer. Integrated environmental and economic assessment of current and future fuel cell vehicles. Int. J. Life Cycle Assess (2017) 22-94-110. DOI 10.1007/s11367-015-0986-4
location | GLO
production amount | 1
unit | m2
Exchanges
name | amount | unit | database | categories | location | type | reference product | Comment
Carbon Fibre Production | 0.4671 | kg | fuelcell_exact202307 |  | GLO | technosphere | Carbon fibre | Miotti et al.; Macroporous layer (MPL)
market for tetrafluoroethylene | 0.038369 | kg | cutoff391 |  | GLO | technosphere | tetrafluoroethylene | Miotti et al.; PTFE (for MPL)
market for carbon black | 0.090084 | kg | cutoff391 |  | GLO | technosphere | carbon black | Miotti et al.; Microporous layer (MiPL)
market for tetrafluoroethylene | 0.02836 | kg | cutoff391 |  | GLO | technosphere | tetrafluoroethylene | Miotti et al.; PTFE (for MiPL)
market for solvent, organic | 0.0083411 | kg | cutoff391 |  | GLO | technosphere | solvent, organic | Miotti et al.; Solvent
market for fibre, cotton | 0.4671 | kg | cutoff391 |  | GLO | technosphere | fibre, cotton | Miotti et al.; Weaving Cloth
extrusion, plastic film | 0.55051 | kg | cutoff391 |  | RER | technosphere | extrusion, plastic film | Miotti et al.; Production GDL
selective coating, copper sheet, sputtering | 1.6682 | m2 | cutoff391 |  | DE | technosphere | selective coat, copper sheet, sputter deposition | Miotti et al.; Coating
Activity | Membrane Electrode Assembly Production
reference product | Membrane Electrode Assembly
comment | Taken from: M. Miotti, J. Hoffer, C. Bauer. Integrated environmental and economic assessment of current and future fuel cell vehicles. Int. J. Life Cycle Assess (2017) 22-94-110. DOI 10.1007/s11367-015-0986-4
location | GLO
production amount | 1
unit | m2
Exchanges
name | amount | unit | database | categories | location | type | reference product | Comment
thermoforming, with calendering | 0.63039 | kg | cutoff391 |  | RER | technosphere | thermoforming, with calendering | Miotti et al.; MEA assembly (Hot pressing, slitting and cutting)
market for polysulfide, sealing compound | 0.43132 | kg | cutoff391 |  | GLO | technosphere | polysulfide, sealing compound | Miotti et al.; Gaskets
injection moulding | 0.43132 | kg | cutoff391 |  | RER | technosphere | injection moulding | Miotti et al.; Injection Molding of gaskets
Activity | Bipolar Plates (BPP)
reference product | Bipolar Plates (BPP)
comment | Taken from: M. Miotti, J. Hoffer, C. Bauer. Integrated environmental and economic assessment of current and future fuel cell vehicles. Int. J. Life Cycle Assess (2017) 22-94-110. DOI 10.1007/s11367-015-0986-4
location | GLO
production amount | 1
unit | m2
Exchanges
name | amount | unit | database | categories | location | type | reference product | Comment
market for graphite | 0.16685 | kg | cutoff391 |  | GLO | technosphere | graphite | Miotti et al.; Graphite
market for steel, chromium steel 18/8 | 2.1691 | kg | cutoff391 |  | GLO | technosphere | steel, chromium steel 18/8 | Miotti et al.; Stainless Steel BPP (Conservative scenario)
market for phenolic resin | 2.2525 | kg | cutoff391 |  | RER | technosphere | phenolic resin | Miotti et al.; Thermoset plastic
market for polysulfide, sealing compound | 0.13348 | kg | cutoff391 |  | GLO | technosphere | polysulfide, sealing compound | Miotti et al.; Injection Molded Gasket
injection moulding | 4.722 | kg | cutoff391 |  | RER | technosphere | injection moulding | Miotti et al.; Injection Molding
Activity | Other stack components and assembly
reference product | Other stack components and assembly
comment | Taken from: M. Miotti, J. Hoffer, C. Bauer. Integrated environmental and economic assessment of current and future fuel cell vehicles. Int. J. Life Cycle Assess (2017) 22-94-110. DOI 10.1007/s11367-015-0986-4
location | GLO
production amount | 1
unit | m2
Exchanges
name | amount | unit | database | categories | location | type | reference product | Comment
market for glass fibre | 0.099883 | kg | cutoff391 |  | GLO | technosphere | glass fibre | Miotti et al.; Glass fiber (for end plate)
market for epoxy resin, liquid | 0.099883 | kg | cutoff391 |  | RER | technosphere | epoxy resin, liquid | Miotti et al.; Epoxy (for end plate)
market for copper, cathode | 0.18312 | kg | cutoff391 |  | GLO | technosphere | copper, cathode | Miotti et al.; Copper (for current collector)
market for steel, chromium steel 18/8 | 0.11653 | kg | cutoff391 |  | GLO | technosphere | steel, chromium steel 18/8 | Miotti et al.; Stainless Steel (for compresion bands)
market for polypropylene, granulate | 0.49941 | kg | cutoff391 |  | GLO | technosphere | polypropylene, granulate | Miotti et al.; Polypropylene (for casing)
injection moulding | 0.19977 | kg | cutoff391 |  | RER | technosphere | injection moulding | Miotti et al.; Production end plate
metal working, average for copper product manufacturing | 0.18312 | kg | cutoff391 |  | RER | technosphere | metal working, average for copper product manufacturing | Miotti et al.; Production collector
thermoforming, with calendering | 0.49941 | kg | cutoff391 |  | RER | technosphere | thermoforming, with calendering | Miotti et al.; Production casing
market for transport, freight train | 6.4924 | tkm | cutoff391 |  | Europe without Switzerland | technosphere | transport, freight train | Miotti et al.; Transportation by Rail
market for transport, freight, lorry >32 metric ton, EURO4 | 1.1653 | tkm | cutoff391 |  | RER | technosphere | transport, freight, lorry >32 metric ton, EURO4 | Miotti et al.; Transportation by truck
Activity | Water management
reference product | Water management, 1 unit for 80kW fuel cell
comment | Taken from: M. Miotti, J. Hoffer, C. Bauer. Integrated environmental and economic assessment of current and future fuel cell vehicles. Int. J. Life Cycle Assess (2017) 22-94-110. DOI 10.1007/s11367-015-0986-4
location | GLO
production amount | 1
unit | p
Exchanges
name | amount | unit | database | categories | location | type | reference product | Comment
polypropylene production, granulate | 1.608 | kg | cutoff391 |  | RER | technosphere | polypropylene, granulate | Miotti et al.; Humidifier casing
tetrafluoroethylene production | 0.30969 | kg | cutoff391 |  | RER | technosphere | tetrafluoroethylene | Miotti et al.; TFE (for Nafion tubes in humidifier)
market for sulfur trioxide | 0.011911 | kg | cutoff391 |  | RER | technosphere | sulfur trioxide | Miotti et al.; Sulfuric trioxide (for nafion tubes in humidifier)
market for extrusion of plastic sheets and thermoforming, inline | 0.029778 | kg | cutoff391 |  | GLO | technosphere | extrusion of plastic sheets and thermoforming, inline | Miotti et al.; ePTFE (for Nafion tubes in humidifier)
extrusion of plastic sheets and thermoforming, inline | 0.35734 | kg | cutoff391 |  | RoW | technosphere | extrusion of plastic sheets and thermoforming, inline | Miotti et al.; Production Nafion tubes
market for nylon 6 | 1.1911 | kg | cutoff391 |  | RER | technosphere | nylon 6 | Miotti et al.; (demister) amount but assumption for material based on (2010, James et al.)
market for aluminium, cast alloy | 1.1911 | kg | cutoff391 |  | GLO | technosphere | aluminium, cast alloy | Miotti et al.; (air precooler) amount but assumption for material based on (2010, James et al.)
Activity | Air management
reference product | Air management system, 1 unit for 80kW fuel cell
comment | Taken from: M. Miotti, J. Hoffer, C. Bauer. Integrated environmental and economic assessment of current and future fuel cell vehicles. Int. J. Life Cycle Assess (2017) 22-94-110. DOI 10.1007/s11367-015-0986-4
location | GLO
production amount | 1
unit | p
Exchanges
name | amount | unit | database | categories | location | type | reference product | Comment
air compressor production, screw-type compressor, 4kW | 0.055828 | unit | cutoff391 |  | RER | technosphere | air compressor, screw-type compressor, 4kW | Bekel and Pauliuk (Schmidt and Watson (2014)); Compression expansion motor (CEM) unit
air filter production, central unit, 600 m3/h | 0.59392 | unit | cutoff391 |  | RER | technosphere | air filter, central unit, 600 m3/h | Bekel and Pauliuk (Schmidt and Watson (2014)); Air filter
ethylene production, pipeline system | 1.7818 | kg | cutoff391 |  | RER | technosphere | ethylene, pipeline system | Bekel and Pauliuk (Schmidt and Watson (2014)); Aur ducting
electronics production, for control units | 0.17818 | kg | cutoff391 |  | RER | technosphere | electronics, for control units | Bekel and Pauliuk (Schmidt and Watson (2014)); Mass flow sensor
Activity | Heat management
reference product | Heat management, 1 unit for 80kW fuel cell
comment | Taken from: M. Miotti, J. Hoffer, C. Bauer. Integrated environmental and economic assessment of current and future fuel cell vehicles. Int. J. Life Cycle Assess (2017) 22-94-110. DOI 10.1007/s11367-015-0986-4
location | GLO
production amount | 1
unit | p
Exchanges
name | amount | unit | database | categories | location | type | reference product | Comment
market for aluminium, cast alloy | 45.9899 | kg | cutoff391 |  | GLO | technosphere | aluminium, cast alloy | Miotti et al.; High temperature loop (HTL)
market for aluminium, cast alloy | 8.4385 | kg | cutoff391 |  | GLO | technosphere | aluminium, cast alloy | Miotti et al.; Low temperature loop (LTL)
ethylene glycol production | 29.5348 | kg | cutoff391 |  | RER | technosphere | ethylene glycol | Miotti et al.; Antifreeze liquid
Activity | Fuel management
reference product | Fuel management, 1 unit for 80kW fuel cell
comment | Taken from: M. Miotti, J. Hoffer, C. Bauer. Integrated environmental and economic assessment of current and future fuel cell vehicles. Int. J. Life Cycle Assess (2017) 22-94-110. DOI 10.1007/s11367-015-0986-4
location | GLO
production amount | 1
unit | p
Exchanges
name | amount | unit | database | categories | location | type | reference product | Comment
market for steel, chromium steel 18/8 | 0.066037 | kg | cutoff391 |  | GLO | technosphere | steel, chromium steel 18/8 | Miotti et al.; Ejectors
chromium steel pipe production | 3.3018 | kg | cutoff391 |  | GLO | technosphere | chromium steel pipe | Miotti et al.; Pipes
iron-nickel-chromium alloy production | 0.99055 | kg | cutoff391 |  | RER | technosphere | iron-nickel-chromium alloy | Miotti et al.; Valves
market for steel, chromium steel 18/8 | 0.66037 | kg | cutoff391 |  | GLO | technosphere | steel, chromium steel 18/8 | Miotti et al.; In line Filter
market for steel, chromium steel 18/8 | 0.19811 | kg | cutoff391 |  | GLO | technosphere | steel, chromium steel 18/8 | Miotti et al.; Pressure Switch
Activity | Control
reference product | Control, 1 unit for 80kW fuel cell
comment | Taken from: M. Miotti, J. Hoffer, C. Bauer. Integrated environmental and economic assessment of current and future fuel cell vehicles. Int. J. Life Cycle Assess (2017) 22-94-110. DOI 10.1007/s11367-015-0986-4
location | GLO
production amount | 1
unit | p
Exchanges
name | amount | unit | database | categories | location | type | reference product | Comment
electronics production, for control units | 0.090019 | kg | cutoff391 |  | RER | technosphere | electronics, for control units | Bekel and Pauliuk (Schmidt and Watson (2014)); Hydrogen sensors
electronics production, for control units | 0.12003 | kg | cutoff391 |  | RER | technosphere | electronics, for control units | Bekel and Pauliuk (Schmidt and Watson (2014)); Other sensors
electronics production, for control units | 0.60013 | kg | cutoff391 |  | RER | technosphere | electronics, for control units | Bekel and Pauliuk (Schmidt and Watson (2014)); Control electronics
Activity | Other components and assembly
reference product | Other components and assembly, 1 unit for 80kW fuel cell
comment | Taken from: M. Miotti, J. Hoffer, C. Bauer. Integrated environmental and economic assessment of current and future fuel cell vehicles. Int. J. Life Cycle Assess (2017) 22-94-110. DOI 10.1007/s11367-015-0986-4
location | GLO
production amount | 1
unit | p
Exchanges
name | amount | unit | database | categories | location | type | reference product | Comment
cable production, three-conductor cable | 9.2741 | meter | cutoff391 |  | GLO | technosphere | cable, three-conductor cable | Bekel and Pauliuk (Schmidt and Watson (2014)); Wiring
glass fibre production | 1.7389 | kg | cutoff391 |  | RER | technosphere | glass fibre | Bekel and Pauliuk (Schmidt and Watson (2014)); Belly pan
market for aluminium, cast alloy | 2.8982 | kg | cutoff391 |  | GLO | technosphere | aluminium, cast alloy | Bekel and Pauliuk (Schmidt and Watson (2014)); Mounting frames
metal working, average for aluminium product manufacturing | 2.8982 | kg | cutoff391 |  | RER | technosphere | metal working, average for aluminium product manufacturing | Bekel and Pauliuk (Schmidt and Watson (2014)); Processing mounting frames
market for steel, chromium steel 18/8 | 0.57963 | kg | cutoff391 |  | GLO | technosphere | steel, chromium steel 18/8 | Bekel and Pauliuk (Schmidt and Watson (2014)); Fasteners
metal working, average for chromium steel product manufacturing | 0.57963 | kg | cutoff391 |  | RER | technosphere | metal working, average for chromium steel product manufacturing | Bekel and Pauliuk (Schmidt and Watson (2014)); Processing fasteners
Activity | Fuel cell stack
reference product | Fuel cell stack, Miotti, 85kW
comment | Taken from: M. Miotti, J. Hoffer, C. Bauer. Integrated environmental and economic assessment of current and future fuel cell vehicles. Int. J. Life Cycle Assess (2017) 22-94-110. DOI 10.1007/s11367-015-0986-4
location | GLO
production amount | 1
unit | p
Exchanges
name | amount | unit | database | categories | location | type | reference product | Comment
Catalyst | 8.5 | m2 | fuelcell_exact202307 |  | GLO | technosphere | Catalyst | Assembled using the other activities;
Membrane | 13.1 | m2 | fuelcell_exact202307 |  | GLO | technosphere | Membrane | Assembled using the other activities;
Gas diffusion layer | 8.5 | m2 | fuelcell_exact202307 |  | GLO | technosphere | Gas diffusion layer | Assembled using the other activities;
Membrane Electrode Assembly Production | 13.1 | m2 | fuelcell_exact202307 |  | GLO | technosphere | Membrane Electrode Assembly | Assembled using the other activities;
Other stack components and assembly | 13.1 | m2 | fuelcell_exact202307 |  | GLO | technosphere | Other stack components and assembly | Assembled using the other activities;
Bipolar Plates (BPP) | 13.1 | m2 | fuelcell_exact202307 |  | GLO | technosphere | Bipolar Plates (BPP) | Assembled using the other activities;
Activity | Balance of plant
reference product | Balance of plant, Miotti, 85kW
comment | Taken from: M. Miotti, J. Hoffer, C. Bauer. Integrated environmental and economic assessment of current and future fuel cell vehicles. Int. J. Life Cycle Assess (2017) 22-94-110. DOI 10.1007/s11367-015-0986-4
location | GLO
production amount | 1
unit | p
Exchanges
name | amount | unit | database | categories | location | type | reference product | Comment
Air management | 1 | unit | fuelcell_exact202307 |  | GLO | technosphere | Air management system, 1 unit for 80kW fuel cell
Water management | 1 | unit | fuelcell_exact202307 |  | GLO | technosphere | Water management, 1 unit for 80kW fuel cell
Heat management | 1 | unit | fuelcell_exact202307 |  | GLO | technosphere | Heat management, 1 unit for 80kW fuel cell
Fuel management | 1 | unit | fuelcell_exact202307 |  | GLO | technosphere | Fuel management, 1 unit for 80kW fuel cell
Control | 1 | unit | fuelcell_exact202307 |  | GLO | technosphere | Control, 1 unit for 80kW fuel cell
Other components and assembly | 1 | unit | fuelcell_exact202307 |  | GLO | technosphere | Other components and assembly, 1 unit for 80kW fuel cell | Assembled using the other activities;
Activity | Fuel cell Miotti
reference product | Fuel cell, Miotti, 85kW
comment | Taken from: M. Miotti, J. Hoffer, C. Bauer. Integrated environmental and economic assessment of current and future fuel cell vehicles. Int. J. Life Cycle Assess (2017) 22-94-110. DOI 10.1007/s11367-015-0986-4
location | GLO
production amount | 1
unit | p
Exchanges
name | amount | unit | database | categories | location | type | reference product | Comment
Fuel cell stack | 1 | unit | fuelcell_exact202307 |  | GLO | technosphere | Fuel cell stack, Miotti, 85kW
Balance of plant | 1 | unit | fuelcell_exact202307 |  | GLO | technosphere | Balance of plant, Miotti, 85kW
End of life | 1 | unit | fuelcell_exact202307 |  | GLO | technosphere | End of life
Activity | Hydrogen Tank, 5.6kg H2, Miotti
reference product | Hydrogen Tank, 5.6kg H2, Miotti
comment | Taken from: M. Miotti, J. Hoffer, C. Bauer. Integrated environmental and economic assessment of current and future fuel cell vehicles. Int. J. Life Cycle Assess (2017) 22-94-110. DOI 10.1007/s11367-015-0986-4
location | GLO
production amount | 1
unit | p
Exchanges
name | amount | unit | database | categories | location | type | reference product | Comment
Carbon Fibre Production | 66.8 | kg | fuelcell_exact202307 |  | GLO | technosphere | Carbon Fibre | Carbon Fibre production, 1kg;
market for urea formaldehyde foam, in situ foaming | 4.3 | kg | fuelcell_exact202307 |  | GLO | technosphere | urea formaldehyde foam, in situ foaming | Foam;
market for glass fibre | 4.3 | kg | cutoff391 |  | GLO | technosphere | glass fibre | Glass fiber;
market for aluminium, primary, cast alloy slab from continuous casting | 7.5 | kg | cutoff391 |  | GLO | technosphere | aluminium, primary, cast alloy slab from continuous casting | Liner;
market group for electricity, low voltage | 20 | kWh | cutoff391 |  | UCTE | technosphere | electricity, low voltage | Balance of plant;
market for transport, freight train | 66.8 | tkm | cutoff391 |  | Europe without Switzerland | technosphere | transport, freight train | Transportation rail
market for transport, freight, lorry >32 metric ton, EURO3 | 11.1 | tkm | cutoff391 |  | RER | technosphere | transport, freight, lorry >32 metric ton, EURO3 | Transportation truck
Activity | End of life
reference product | End of life
comment | Taken from: M. Miotti, J. Hoffer, C. Bauer. Integrated environmental and economic assessment of current and future fuel cell vehicles. Int. J. Life Cycle Assess (2017) 22-94-110. DOI 10.1007/s11367-015-0986-4
location | GLO
production amount | 1
unit | p
Exchanges
name | amount | unit | database | categories | location | type | reference product | Comment
treatment of scrap printed wiring boards, shredding and separation | 42.18 | kg | cutoff391 |  | RoW | technosphere | used printed wiring boards | Disposal of electronics;
treatment of spent antifreezer liquid, hazardous waste incineration | 15.54 | kg | cutoff391 |  | CH | technosphere | spent antifreezer liquid | Disposal of fluid;
treatment of steel in car shredder residue, municipal incineration with fly ash extraction | 0.21534 | kg | cutoff391 |  | CH | technosphere | steel in car shredder residue | Disposal of steel;
treatment of copper in car shredder residue, municipal incineration with fly ash extraction | 0.33966 | kg | cutoff391 |  | CH | technosphere | copper in car shredder residue | Disposal of copper;
treatment of waste plastic, mixture, municipal incineration with fly ash extraction | 0.9435 | kg | cutoff391 |  | CH | technosphere | waste plastic, mixture | Disposal of plastic mixture with water
Activity | Electricity mix, 1kWh, 2050
reference product | Electricity mix, 1kWh, 2050
comment | Taken from: https://www.dlr.de/tt/de/desktopdefault.aspx/tabid-2885/4422_read-15254%E2%8C%AA, Langfristszenarien und Strategien für den Ausbau der Erneuerbaren Energien in Deutschland bei Berücksichtigung der Entwicklung in Europa und global
location | DE
production amount | 1
unit | kWh
Exchanges
name | amount | unit | database | categories | location | type | reference product | Comment
electricity production, hard coal | 0.02116 | kWh | cutoff391 |  | DE | technosphere | electricity, high voltage
electricity production, lignite | 0 | kWh | cutoff391 |  | DE | technosphere | electricity, high voltage
electricity production, natural gas, conventional power plant | 0.11229 | kWh | cutoff391 |  | DE | technosphere | electricity, high voltage
heat and power co-generation, biogas, gas engine | 0.0455 | kWh | cutoff391 |  | DE | technosphere | electricity, high voltage
heat and power co-generation, wood chips, 6667 kW, state-of-the-art 2014 | 0.04417 | kWh | cutoff391 |  | DE | technosphere | electricity, high voltage
electricity production, hydro, reservoir, non-alpine region | 0.04068 | kWh | cutoff391 |  | DE | technosphere | electricity, high voltage
electricity production, wind, 1-3MW turbine, onshore | 0.27013 | kWh | cutoff391 |  | DE | technosphere | electricity, high voltage
electricity production, wind, 1-3MW turbine, offshore | 0.29618 | kWh | cutoff391 |  | DE | technosphere | electricity, high voltage
electricity production, photovoltaic, 3kWp slanted-roof installation, multi-Si, panel, mounted | 0.1252 | kWh | cutoff391 |  | DE | technosphere | electricity, low voltage
electricity production, photovoltaic, 570kWp open ground installation, multi-Si | 0.00661 | kWh | cutoff391 |  | DE | technosphere | electricity, low voltage
electricity production, deep geothermal | 0.03808 | kWh | cutoff391 |  | DE | technosphere | electricity, high voltage